## Tris buffer calculator
Making tris buffers
Tris buffer for enzyme assay, useful range of 7.0 - 9.0
Concentration | 1 | x
Final volume (@1x) | 0.12 | L
Stock volume | 0.12 | L
Buffer strength (@1x) | 1000 | mM
Desired pH | 7.5
Final temperature | 37 | °C
pKa of Tris @ 25°C | 8.06 | [6 empty] | Measured temp | 17 | C
temp. coefficient | -0.028 | per deg. C | [6 empty] | 8.06
pKa at final temp. | 7.724
base to acid ratio | 0.59704
pH measured at 25°C | 7.836
Reagent |  |  | Formula wt | Final concentration | Stock concentration | Amt. to add
|  |  | g/mol | mM | mM
Water | [5 empty] | 0.12 | Liter
Tris base (Fisher BP152-500) |  |  | 121.44 | 373.8398 | 373.8398 | 5.4479 | g
Tris HCl (Fisher BP153-500) |  |  | 157.6 | 626.1602 | 626.1602 | 11.8419 | g
DTT |  |  | 154.25 | 2 | 2 | 0.03702 | g | <-- add fresh, don't add to buffer stock
*store at 25°C in anaerobic chamber
Tris buffer for stock solutions, useful range of 7.0 - 9.0
Concentration | 2 | x
Final volume | 0.01 | L
Stock volume | 0.005 | L
Buffer strength | 50 | mM
Desired pH | 7.5
Final temperature | 25 | °C
pKa of Tris @ 25°C | 8.06
temp. coefficient | -0.028 | per deg. C
pKa at final temp. | 8.06
base to acid ratio | 0.27542
pH measured at 25°C | 7.5
Reagent |  |  | Formula wt | Final concentration | Stock concentration | Amt. to add
|  |  | g/mol | mM | mM
Water | [5 empty] | 0.005 | Liter
Tris base (Fisher BP152-500) |  |  | 121.44 | 10.7973 | 10.7973 | 0.15735 | g
Tris HCl (Fisher BP153-500) |  |  | 157.6 | 39.2027 | 39.2027 | 0.7414 | g
DTT |  |  | 154.25 | 2 | 2 | 0.03702 | g | <-- add fresh, don't add to buffer stock
*store at 25°C in anaerobic chamber

## Parameters to test
ALDH and ADH assays - parameters to test
Experiment conditions
Total assay volume | 60 | µL
Start solution volume | 20 | µL
Extra pipetting volume | 1.1 | x
reservoir_plate dead volume | 1000 | µL
deepwell_plate dead volume | 100 | µL
Final concentration per level
Component | Stock conc. | Units | Pipette | Order of addition | Plate | Starting well | # levels | Dilution factor per level | Blowout height (mm) | Start component | Total volume (µL) | Volume to add per well (µL) | Level 1 | Level 2 | Level 3 | Level 4 | Level 5 | Level 6 | Level 7 | Level 8
AdhE_1 | 0.5 | mg/ml (estimated) | p300m | 6 | deepwell_plate | A1 | 8 | 2 | 8 |  | 200 | 20 | 0.16667 | 0.083333 | 0.041667 | 0.020833 | 0.010417 | 0.0052083 | 0.0026042 | 0.0013021
AdhE_2 | 0.5 | mg/ml (estimated) | p300m | 7 | deepwell_plate | B1 | 8 | 2 | 8 |  | 200 | 20 | 0.16667 | 0.083333 | 0.041667 | 0.020833 | 0.010417 | 0.0052083 | 0.0026042 | 0.0013021
AdhE_3 | 0.5 | mg/ml (estimated) | p300m | 8 | deepwell_plate | C1 | 8 | 2 | 8 |  | 200 | 20 | 0.16667 | 0.083333 | 0.041667 | 0.020833 | 0.010417 | 0.0052083 | 0.0026042 | 0.0013021
AdhE_4 | 0.5 | mg/ml (estimated) | p300m | 9 | deepwell_plate | D1 | 8 | 2 | 8 |  | 200 | 20 | 0.16667 | 0.083333 | 0.041667 | 0.020833 | 0.010417 | 0.0052083 | 0.0026042 | 0.0013021
AdhE_5 | 0.5 | mg/ml (estimated) | p300m | 10 | deepwell_plate | E1 | 8 | 2 | 8 |  | 200 | 20 | 0.16667 | 0.083333 | 0.041667 | 0.020833 | 0.010417 | 0.0052083 | 0.0026042 | 0.0013021
AdhE_6 | 0.5 | mg/ml (estimated) | p300m | 11 | deepwell_plate | F1 | 8 | 2 | 8 |  | 200 | 20 | 0.16667 | 0.083333 | 0.041667 | 0.020833 | 0.010417 | 0.0052083 | 0.0026042 | 0.0013021
AdhE_7 | 0.5 | mg/ml (estimated) | p300m | 12 | deepwell_plate | G1 | 8 | 2 | 8 |  | 200 | 20 | 0.16667 | 0.083333 | 0.041667 | 0.020833 | 0.010417 | 0.0052083 | 0.0026042 | 0.0013021
AdhE_8 | 0.5 | mg/ml (estimated) | p300m | 13 | deepwell_plate | H1 | 8 | 2 | 8 |  | 200 | 20 | 0.16667 | 0.083333 | 0.041667 | 0.020833 | 0.010417 | 0.0052083 | 0.0026042 | 0.0013021
Buffer_NADH | 0 | mM | p300m | 3 | reservoir_plate | A1 | 1 |  | 20 |  | 1100 | 20 | Level 1: 0 | 0.45
Buffer_NADPH | 0 | mM | p300m | 4 | reservoir_plate | A3 | 1 |  | 20 |  | 1100 | 20 | Level 1: 0 | 0.9
Buffer_accoa | 0 | mM | p300m | 14 | reservoir_plate | A5 | 1 |  | 20 | yes | 3900 | 20 | Level 1: 0
Buffer_acald | 0 | mM | p300m | 15 | reservoir_plate | A7 | 1 |  | 20 | yes | 3900 | 20 | Level 1: 0
Buffer | 0 | mM | p300m | 5 | reservoir_plate | A10 | 1 |  | 20 |  | 1800 | 20 | Level 1: 0
Buffer_BSA | 0 | mM | p300m | 1 | reservoir_plate | A11 | 1 |  | 20 |  | 1000 | 20 | Level 1: 0
Buffer_BSA | 0 | mM | p300m | 2 | reservoir_plate | A12 | 1 |  | 20 |  | 1000 | 20 | Level 1: 0
Preparing stock solutions
| Stock conc |  | Conc. in master mix |  | Amt to add
Buffer |  |  |  |  | 40000 | µL | Prepare two 40 ml buffer tubes
Tris buffer pH 7.5 | 1000 | mM | 100 |  | 4000 | µL
NaCl | 2500 | mM | 250 | mM | 4000 | µL
MgCl2 | 2500 | mM | 2 | mM | 32 | µL
DTT | 1000 | mM | 1 | mM | 40 | µL
Sodium ascorbate | 100 | mM | 10 | mM | 4000 | µL
Ammonium ferrous sulphate | 50 | mM | 0.5 | mM | 400 | µL
Water |  |  |  |  | 27528 | µL |  | Make sure to use anaerobic water
AdhE activitiy calculator
|  | 2000 | mAbs/hr
|  | 33.3333 | mAbs/min
|  | 2 | fold dilution
|  | 66.6667 | Add enzyme to get approximately this initial rate
Note on A10: Daniel G. Olson: Add 6 ul to the first well of the dilution plate for a 1:100 dilution

## Stock solution calc
Stock solution calculator
| Buffers |  | Abbreviation | Supplier | Part number | Stock conc. |  | Formula wt. (g/mol) | Stock volume (ml) | Amt to add | Unit | Amount actually added | Water to add (ml) | Note
|  | Tris-HCl, pH 7.5 @ 55°C |  |  |  |  | mM |  | 500 |  |  |  |  | Add 0.13 g Tris-base and 0.62 g Tris-HCl in 100 ml water
Liquids
yes |  | Acetaldehyde |  | Sigma | 402788 | 1500 | mM |  | 1.2 | 100.6218 | µl liquid
|  | ethanol |  | Koptec | UN1170 | 1500 | mM |  | 5 | 437.9278 | µL liquid
yes |  | DTT | dtt |  | 43816 | 1000 | mM |  | 1 | 1000 | µL liquid |  |  | Stock is 1M solution of DTT in water
|  | Guaiacol | guiacol | TCI Chemicals | M0121 | 145 | mM | 124.14 | 1 | 16.2165 | µl liquid |  | 0 | AdhE inhibitor (ALDH reaction only) reported by Gupta et al. 1999 | 0.017838 | #DIV/0! | 16.6667
Assay components
|  | 3-phosphoglycerate | 3pg |  | P8877 | 1 | mM | 230.02 | 0.87 | 0.00020012 | g
|  | Acetyl-CoA lithium salt |  |  | A2181 | 1 | mM | 809.57 | 1 | 0.00080957 | g
yes |  | Acetyl-CoA sodium salt | accoa |  | A2056 | 50 | mM | 809.57 | 0.615 | 0.024894 | g
|  | Acetyl-phosphate | acp |  | A0262 | 50 | mM | 184.1 | 1 | 0.009205 | g |  | 0
|  | ADP | adp |  | A2754 | 50 | mM | 427.2 | 1 | 0.02136 | g |  | 0
yes |  | Ammonium ferrous sulfate |  | Sigma | 9719 | 50 | mM | 392.14 | 2 | 0.039214 | g
|  | AMP | amp |  | A1752 | 50 | mM | 347.2 | 1 | 0.01736 | g |  | 0
|  | ATP | atp |  | A2383 | 50 | mM | 551.1 | 1 | 0.027555 | g |  | 0
|  | Avidin |  |  | A9275 | 180 | µg/ml |  | 0.555 | 0 | g
|  | Benzyl viologen dichloride |  |  | 271845 | 2 | mM | 409.35 | 1 | 0.0008187 | g |  |  | <- resuspend powder anaerobically
|  | BSA |  |  | A9418 | 30 | mg/ml |  | 5 | 0 | g
yes |  | BSA, protease free | bsa |  | A3059 | 30 | mg/ml |  | 5 | 0.15 | g
|  | Coenzyme A | coa |  | C3144 | 50 | mM | 767.53 | 1 | 0.038377 | g |  |  | <-- save 6x 100ul aliquots at -80C
|  | Dithionite (DT, sodium dithionite) |  |  | 157953 | 1 | mM | 174.11 | 5 | 0.00087055 | g
|  | DNTB |  |  | D8130 | 0.1 | mM | 396.35 | 5 | 0.00019818 | g
|  | EDTA | edta |  | ED2SS | 50 | mM | 372.24 | 1 | 0.018612 | g |  | 0
|  | formate (calcium formate) |  |  | 21134 | 25 | mM | 130.11 | 5 | 0.016264 | g
|  | formate (sodium formate) |  |  | 71541 | 25 | mM | 68.01 | 5 | 0.0085013 | g |  |  | Next time, make this 1500 mM
|  | Fructose 6 phosphate | f6p |  | F1502 | 1 | mM | 336.32 | 1 | 0.00033632 | g
|  | Fructose-1,6-biphosphate (activator) | fbp |  | F6803 | 1 | mM | 550 | 1 | 0.00055 | g
|  | Fumarate |  |  | F1506 | 5 | mM | 160.04 | 1 | 0.0008002 | g
|  | GDP | gdp |  | G7127 | 50 | mM | 443.2 | 1 | 0.02216 | g |  | 0
|  | Glucose-1-phosphate | g1p |  | G7000 | 1 | mM | 304.1 | 1 | 0.0003041 | g
|  | Glucose-6-phosphate | g6p |  | G6526 | 1 | mM | 298.2 | 1 | 0.0002982 | g
|  | GMP | gmp |  | G8377 | 50 | mM | 407.18 | 1 | 0.020359 | g |  | 0
|  | GTP | gtp | Sigma | G8877 | 50 | mM | 523.18 | 1 | 0.026159 | g |  | 0 | Comes in 25 mg aliquots
|  | Iron sulfate | feso4 | Sigma | 215422 | 50 | mM | 278.01 | 1 | 0.013901 | g |  | 0
|  | KCl | kcl | Fisher | P217 | 50 | mM | 74.55 | 1 | 0.0037275 | g |  | 0
|  | lactate (sodium lactate) |  |  | 71718 | 2 | mM | 112.06 | 1 | 0.00022412 | g
|  | Malate |  |  | M9138 | 5 | mM | 178.05 | 1 | 0.00089025 | g
|  | Malonyl-CoA lithium salt |  |  | M4263 | 1 | mM | 853.58 | 0.235 | 0.00020059 | g
|  | MgCl2 hexahydrate | mgcl2 |  | M2670 | 50 | mM | 203.3 | 1 | 0.010165 | g |  | 0
|  | MnCl2 * 4H2O |  | Fisher | Fisher M87 | 2 | mM | 197.9 | 1 | 0.0003958 | g
yes |  | NaCl | nacl | Fisher | Fisher S271 | 2500 | mM | 58.44 | 10 | 1.461 | g |  | 0
|  | NAD+ | nad |  | N6522 | 50 | mM | 663.43 | 1 | 0.033171 | g |  | 0 | 0.1M solubility in water, according to Sigma datasheet
yes |  | NADH | nadh | Sigma | N8129 | 20 | mM | 741.62 | 1 | 0.014832 | g |  | 0 | <- in buffer. 100 mg/ml solubility in 0.01 M NaOH, according to Sigma datasheet |  | 5 | µL | added to | 1000 | µL water | Abs340= | 0.61891
|  | NADP+ | nadp |  | N5755 | 50 | mM | 743.41 | 1 | 0.03717 | g |  | 0
yes |  | NADPH | nadph | Sigma | N7505 | 20 | mM | 833.35 | 1 | 0.016667 | g |  |  | <- in buffer, make 1ml aliquots and freeze at -80C |  | 5 | µL | added to | 1000 | µL water | Abs340= | 0.61891
|  | NH4Cl | nh4cl |  | 213330 | 50 | mM | 53.49 | 1 | 0.0026745 | g |  | 0
|  | oxaloacetate |  |  | O4126 | 10 | mM | 132.07 | 1 | 0.0013207 | g
|  | phosphoenolpyruvate |  |  | P7127 | 2.5 | mM | 208.04 | 1 | 0.0005201 | g
|  | Potassium phosphate monobasic | kh2po4 | Fisher | P380-212 | 50 | mM | 136.1 | 1 | 0.006805 | g |  | 0
|  | pyruvate (high concentration stock) |  |  | P2256 | 18 | mM | 110.04 | 5 | 0.0099036 | g |  | mg/ml
|  | pyruvate (sodium pyruvate) | pyr |  | P2256 | 2 | mM | 110.04 | 1 | 0.00022008 | g |  | mg/ml
|  | Ribose-5-phosphate (activator) |  |  | R7750 | 1 | mM | 274 | 1 | 0.000274 | g
|  | Semicarbazide HCl |  |  | S2201 | 66 | mM | 111.53 | 1 | 0.007361 | g |  |  | Used to trap acetaldehyde in reverse ADH assay, acidic, make sure it doesn't affect assay pH
|  | Sodium acetate | acetate | Fisher | BP334-1 | 50 | mM | 136.08 | 1 | 0.006804 | g |  | 0
yes |  | Sodium ascorbate |  | Sigma | 11140 | 100 | mM | 198.11 | 8 | 0.15849 | g
|  | Sodium bicarbonate, NaHCO3 |  |  | S5761 | 50 | mM | 84.01 | 5 | 0.021003 | g
|  | Sodium phosphate | na2hpo4 |  | S-5136 | 50 | mM | 142 | 1 | 0.0071 | g |  | 0
|  | Sodium pyrophosphate | ppi |  | 221368 | 50 | mM | 221.94 | 1 | 0.011097 | g |  | 0
|  | Sodium sulfate | na2so4 |  | 239313 | 50 | mM | 142.04 | 1 | 0.007102 | g |  | 0
|  | Thiamine pyrophosphate (TPP) |  |  | C8754 | 20 | mM | 460.77 | 10 | 0.092154 | g
|  | Ubiquinone-0 | ubiquinone |  | D9150 | 50 | mM | 182.17 | 1 | 0.0091085 | g |  | 0 | <-- in 10% DMSO
|  | Zinc chloride | zncl2 |  | 208086 | 50 | mM | 136.3 | 1 | 0.006815 | g |  | 0
| Enzymes |  |  |  | Stock # | Stock conc. |  | 100X BSA | Tris-HCl buffer
|  | Alcohol dehydrogenase (ADH) |  |  | A3263 | 358 |  | 4 | 1 | 1 | mg
|  | Formate dehydrogenase (FDH) |  |  | Roche 10 244 678 001 | 14.553 | U/ml | 4 | 0.4 | 10.8 | mg
|  | Pyruvate decarboxylase (PDC) |  |  | P9474 | 80
|  | LDH enzyme |  |  | L2500 |  | U/ml |  | 2.5 | #REF! | U
|  | Malic dehydrogenase |  |  | M1567 |  | U/ml |  | 1 | #REF! | U
|  | Phosphotransacetylase |  |  | P2783 |  | U/ml
|  | Pyruvate Kinase VIII from Bacillus stearothermophilus |  |  | P1903-1KU |  | U/ml |  | 1 | 50 | U
|  | Pyruvate kinase from rabbit muscle |  |  | P1506 |  | U |  | 1 | 50 | ul
|  | Oxaloacetate decarboxylase from Pseudomonas |  |  | O4878 |  |  | 8.5 | 0.85 | 0.37 | mg
Note on F13: Dan Olson: Use whole 10 mg bottle and add 870 ul water
Note on C23: [Threaded comment] Your version of Excel allows you to read this threaded comment; however, any edits to it will get removed if the file is opened in a newer version of Excel. Learn more: https://go.microsoft.com/fwlink/?linkid=870924 Comment: Note: albumins coagulate at 50C and above
Note on C24: [Threaded comment] Your version of Excel allows you to read this threaded comment; however, any edits to it will get removed if the file is opened in a newer version of Excel. Learn more: https://go.microsoft.com/fwlink/?linkid=870924 Comment: Note: albumins coagulate at 50C and above Reply: Lack of proteases is important for enzyme assays
Note on G24: [Threaded comment] Your version of Excel allows you to read this threaded comment; however, any edits to it will get removed if the file is opened in a newer version of Excel. Learn more: https://go.microsoft.com/fwlink/?linkid=870924 Comment: 40 mg/ml solubility according to Sigma data sheet
Note on F72: [Threaded comment] Your version of Excel allows you to read this threaded comment; however, any edits to it will get removed if the file is opened in a newer version of Excel. Learn more: https://go.microsoft.com/fwlink/?linkid=870924 Comment: Purchased from Sigma
Note on F74: Dan Olson: Note, L3888 LDH will not work, since it is very heat sensitive
Note on C79: Dan Olson: See lab notebook 18 p. 56 for details

## Parameters to test (old) (hidden)
Parameters to test
| Well volume (µL) | 60
| Fold dilution per level | 5
[12 empty] | Prep plate layout |  |  |  |  | Prep plate layout (12-well plate)
| Stock conc. (mM) | 120 |  | 24 |  | 4000 |  | 1.2
|  | NAD |  | NADH |  | Formate |  | Enzyme |  | Total volume | Water | NADH A | NADH B | NADH C | NADH D |  | Formate | Formate | Formate | Formate | Buffer | Water
| Level | mM | µL | mM | µL | mM | µL | U/ml | µL | µL |  | 1 | 4 | 3 | 2 |  | 1 | 2 | 3 | 4
| 1 | 0.08 | 0.04 | 0.016 | 0.04 | 8 | 0.12 | 0.0008 | 0.04 |  |  | 2 | 1 | 4 | 3
| 2 | 0.4 | 0.2 | 0.08 | 0.2 | 40 | 0.6 | 0.004 | 0.2 | 1.2 |  | 3 | 2 | 1 | 4
| 3 | 2 | 1 | 0.4 | 1 | 200 | 3 | 0.02 | 1 | 6 |  | 4 | 3 | 2 | 1
| 4 | 10 | 5 | 2 | 5 | 1000 | 15 | 0.1 | 5 | 30 | 0 | 1 | 4 | 3 | 2
[12 empty] | 2 | 1 | 4 | 3
[12 empty] | 3 | 2 | 1 | 4
| Factors | 4 | [9 empty] | 4 | 3 | 2 | 1
| Levels | 4
| Combinations | 256 | [13 empty] | Vol | 1.5 |  |  |  | 12 | 12
| Wells per level | 64
| Total vol. per level |  | 320 |  | 320 |  | 960 | 11520 | 320 |  | 0
|  |  | 200 |  | 200 |  | 260 |  | 200
|  |  | 50 |  |  |  | 65 |  |  |  | 1200
[7 empty] | 325 |  |  |  | 300
Formate prep plate pipetting
| Pipetting plan |  |  |  |  | Pipette | Tips | Volume | Step
| 1. Make stock solutions and buffer by hand |  |  |  |  | Deck setup |  |  | 1. Pipette 1.5 ml formate stock into 12-well tray
| 2. Have OT-2 make stock dilutions |  |  |  |  | Deck setup |  |  | 2. Pipette 1.2 ml water into wells 2, 3, and 4 of 12-well tray | [8 empty] | NAD | NAD |  | Enzyme | Enzyme
| 3. Make standard curve |  |  |  |  | P300 multi | 8 | 300 | 3. Make formate dilution series in 12-well tray | [8 empty] | 1 | 1 |  | 1 | 3
[18 empty] | 1 | 1 |  | 1 | 3
[6 empty] | P300 single | 1 |  | 4. Pipette 250 µL NADH into wells of prep plate | [8 empty] | 2 | 2 |  | 1 | 3
[6 empty] | P300 single | 1 |  | 5. Pipette 200 µL water into other wells of prep plate | [8 empty] | 2 | 2 |  | 1 | 3
[6 empty] | P300 single | 4 | 50 | 6. Make dilution series | [8 empty] | 3 | 3 |  | 2 | 4
[18 empty] | 3 | 3 |  | 2 | 4
[18 empty] | 4 | 4 |  | 2 | 4
[18 empty] | 4 | 4 |  | 2 | 4
Total tip requirements
|  |  | tips | tip boxes
| Wells | 384
| P20 tips per well | 4 | 1536 | 16
| P300 tips per well | 1 | 0

## Assay plate wells
Combinations | [11 empty] | Volume per level
[12 empty] | 20 | 20 | 20
Metadata | [5 empty] | Compound |  |  | Level |  |  | Volume |  |  |  | Data analysis
Well | Alt_well_sort | Row | Col | Reaction type | Replicate | C1_name | C2_name | C3_name | C1_level | C2_level | C3_level | C1_volume | C2_volume | C3_volume | Total | Keep | Notes
0 | 0 | A | 1 | Std curve | 1 | Buffer |  | Buffer_NADPH | 1 |  | 1 | 40 |  | 20 | 60
2 | 1 | C | 1 | Std curve | 1 | Buffer |  |  | 1 |  |  | 60 |  |  | 60
4 | 2 | E | 1 | Std curve | 1 | Buffer |  |  | 1 |  |  | 60 |  |  | 60
6 | 3 | G | 1 | Std curve | 1 | Buffer |  |  | 1 |  |  | 60 |  |  | 60
8 | 4 | I | 1 | Blank | 1 | Buffer |  |  | 1 |  |  | 60 |  |  | 60
10 | 5 | K | 1 | Blank | 1 | Buffer |  |  | 1 |  |  | 60 |  |  | 60
12 | 6 | M | 1 | Blank | 1 | Buffer |  |  | 1 |  |  | 60 |  |  | 60
14 | 7 | O | 1 | Blank | 1 | Buffer |  |  | 1 |  |  | 60 |  |  | 60
1 | 8 | B | 1 | Std curve | 1 | Buffer |  |  | 1 |  |  | 60 |  |  | 60
3 | 9 | D | 1 | Std curve | 1 | Buffer |  |  | 1 |  |  | 60 |  |  | 60
5 | 10 | F | 1 | Std curve | 1 | Buffer |  |  | 1 |  |  | 60 |  |  | 60
7 | 11 | H | 1 | Std curve | 1 | Buffer |  |  | 1 |  |  | 60 |  |  | 60
9 | 12 | J | 1 | Blank | 1 | Buffer |  |  | 1 |  |  | 60 |  |  | 60
11 | 13 | L | 1 | Blank | 1 | Buffer |  |  | 1 |  |  | 60 |  |  | 60
13 | 14 | N | 1 | Blank | 1 | Buffer |  |  | 1 |  |  | 60 |  |  | 60
15 | 15 | P | 1 | Blank | 1 | Buffer |  |  | 1 |  |  | 60 |  |  | 60
16 | 16 | A | 2 | Std curve | 1 | Buffer |  | Buffer_NADH | 1 |  | 1 | 40 |  | 20 | 60
18 | 17 | C | 2 | Std curve | 1 | Buffer |  |  | 1 |  |  | 60 |  |  | 60
20 | 18 | E | 2 | Std curve | 1 | Buffer |  |  | 1 |  |  | 60 |  |  | 60
22 | 19 | G | 2 | Std curve | 1 | Buffer |  |  | 1 |  |  | 60 |  |  | 60
24 | 20 | I | 2 | Blank | 1 | Buffer |  |  | 1 |  |  | 60 |  |  | 60
26 | 21 | K | 2 | Blank | 1 | Buffer |  |  | 1 |  |  | 60 |  |  | 60
28 | 22 | M | 2 | Blank | 1 | Buffer |  |  | 1 |  |  | 60 |  |  | 60
30 | 23 | O | 2 | Blank | 1 | Buffer |  |  | 1 |  |  | 60 |  |  | 60
17 | 24 | B | 2 | Std curve | 1 | Buffer |  |  | 1 |  |  | 60 |  |  | 60
19 | 25 | D | 2 | Std curve | 1 | Buffer |  |  | 1 |  |  | 60 |  |  | 60
21 | 26 | F | 2 | Std curve | 1 | Buffer |  |  | 1 |  |  | 60 |  |  | 60
23 | 27 | H | 2 | Std curve | 1 | Buffer |  |  | 1 |  |  | 60 |  |  | 60
25 | 28 | J | 2 | Blank | 1 | Buffer |  |  | 1 |  |  | 60 |  |  | 60
27 | 29 | L | 2 | Blank | 1 | Buffer |  |  | 1 |  |  | 60 |  |  | 60
29 | 30 | N | 2 | Blank | 1 | Buffer |  |  | 1 |  |  | 60 |  |  | 60
31 | 31 | P | 2 | Blank | 1 | Buffer |  |  | 1 |  |  | 60 |  |  | 60
32 | 32 | A | 3 | No substrate control | 1 | Buffer_NADH | AdhE_1 | Buffer | 1 | 1 | 1 | 20 | 20 | 20 | 60
34 | 33 | C | 3 | No substrate control | 1 | Buffer_NADH | AdhE_2 | Buffer | 1 | 1 | 1 | 20 | 20 | 20 | 60
36 | 34 | E | 3 | No substrate control | 1 | Buffer_NADH | AdhE_3 | Buffer | 1 | 1 | 1 | 20 | 20 | 20 | 60
38 | 35 | G | 3 | No substrate control | 1 | Buffer_NADH | AdhE_4 | Buffer | 1 | 1 | 1 | 20 | 20 | 20 | 60
40 | 36 | I | 3 | No substrate control | 1 | Buffer_NADH | AdhE_5 | Buffer | 1 | 1 | 1 | 20 | 20 | 20 | 60
42 | 37 | K | 3 | No substrate control | 1 | Buffer_NADH | AdhE_6 | Buffer | 1 | 1 | 1 | 20 | 20 | 20 | 60
44 | 38 | M | 3 | No substrate control | 1 | Buffer_NADH | AdhE_7 | Buffer | 1 | 1 | 1 | 20 | 20 | 20 | 60
46 | 39 | O | 3 | No substrate control | 1 | Buffer_NADH | AdhE_8 | Buffer | 1 | 1 | 1 | 20 | 20 | 20 | 60
33 | 40 | B | 3 | No substrate control | 1 | Buffer_NADPH | AdhE_1 | Buffer | 1 | 1 | 1 | 20 | 20 | 20 | 60
35 | 41 | D | 3 | No substrate control | 1 | Buffer_NADPH | AdhE_2 | Buffer | 1 | 1 | 1 | 20 | 20 | 20 | 60
37 | 42 | F | 3 | No substrate control | 1 | Buffer_NADPH | AdhE_3 | Buffer | 1 | 1 | 1 | 20 | 20 | 20 | 60
39 | 43 | H | 3 | No substrate control | 1 | Buffer_NADPH | AdhE_4 | Buffer | 1 | 1 | 1 | 20 | 20 | 20 | 60
41 | 44 | J | 3 | No substrate control | 1 | Buffer_NADPH | AdhE_5 | Buffer | 1 | 1 | 1 | 20 | 20 | 20 | 60
43 | 45 | L | 3 | No substrate control | 1 | Buffer_NADPH | AdhE_6 | Buffer | 1 | 1 | 1 | 20 | 20 | 20 | 60
45 | 46 | N | 3 | No substrate control | 1 | Buffer_NADPH | AdhE_7 | Buffer | 1 | 1 | 1 | 20 | 20 | 20 | 60
47 | 47 | P | 3 | No substrate control | 1 | Buffer_NADPH | AdhE_8 | Buffer | 1 | 1 | 1 | 20 | 20 | 20 | 60
48 | 48 | A | 4 | Assay |  | Buffer_NADH | AdhE_1 | Buffer_acald | 1 | 1 | 1 | 20 | 20 | 20 | 60
50 | 49 | C | 4 | Assay |  | Buffer_NADH | AdhE_2 | Buffer_acald | 1 | 1 | 1 | 20 | 20 | 20 | 60
52 | 50 | E | 4 | Assay |  | Buffer_NADH | AdhE_3 | Buffer_acald | 1 | 1 | 1 | 20 | 20 | 20 | 60
54 | 51 | G | 4 | Assay |  | Buffer_NADH | AdhE_4 | Buffer_acald | 1 | 1 | 1 | 20 | 20 | 20 | 60
56 | 52 | I | 4 | Assay |  | Buffer_NADH | AdhE_5 | Buffer_acald | 1 | 1 | 1 | 20 | 20 | 20 | 60
58 | 53 | K | 4 | Assay |  | Buffer_NADH | AdhE_6 | Buffer_acald | 1 | 1 | 1 | 20 | 20 | 20 | 60
60 | 54 | M | 4 | Assay |  | Buffer_NADH | AdhE_7 | Buffer_acald | 1 | 1 | 1 | 20 | 20 | 20 | 60
62 | 55 | O | 4 | Assay |  | Buffer_NADH | AdhE_8 | Buffer_acald | 1 | 1 | 1 | 20 | 20 | 20 | 60
49 | 56 | B | 4 | Assay |  | Buffer_NADPH | AdhE_1 | Buffer_acald | 1 | 1 | 1 | 20 | 20 | 20 | 60
51 | 57 | D | 4 | Assay |  | Buffer_NADPH | AdhE_2 | Buffer_acald | 1 | 1 | 1 | 20 | 20 | 20 | 60
53 | 58 | F | 4 | Assay |  | Buffer_NADPH | AdhE_3 | Buffer_acald | 1 | 1 | 1 | 20 | 20 | 20 | 60
55 | 59 | H | 4 | Assay |  | Buffer_NADPH | AdhE_4 | Buffer_acald | 1 | 1 | 1 | 20 | 20 | 20 | 60
57 | 60 | J | 4 | Assay |  | Buffer_NADPH | AdhE_5 | Buffer_acald | 1 | 1 | 1 | 20 | 20 | 20 | 60
59 | 61 | L | 4 | Assay |  | Buffer_NADPH | AdhE_6 | Buffer_acald | 1 | 1 | 1 | 20 | 20 | 20 | 60
61 | 62 | N | 4 | Assay |  | Buffer_NADPH | AdhE_7 | Buffer_acald | 1 | 1 | 1 | 20 | 20 | 20 | 60
63 | 63 | P | 4 | Assay |  | Buffer_NADPH | AdhE_8 | Buffer_acald | 1 | 1 | 1 | 20 | 20 | 20 | 60
64 | 64 | A | 5 | Assay |  | Buffer_NADH | AdhE_1 | Buffer_acald | 1 | 2 | 1 | 20 | 20 | 20 | 60
66 | 65 | C | 5 | Assay |  | Buffer_NADH | AdhE_2 | Buffer_acald | 1 | 2 | 1 | 20 | 20 | 20 | 60
68 | 66 | E | 5 | Assay |  | Buffer_NADH | AdhE_3 | Buffer_acald | 1 | 2 | 1 | 20 | 20 | 20 | 60
70 | 67 | G | 5 | Assay |  | Buffer_NADH | AdhE_4 | Buffer_acald | 1 | 2 | 1 | 20 | 20 | 20 | 60
72 | 68 | I | 5 | Assay |  | Buffer_NADH | AdhE_5 | Buffer_acald | 1 | 2 | 1 | 20 | 20 | 20 | 60
74 | 69 | K | 5 | Assay |  | Buffer_NADH | AdhE_6 | Buffer_acald | 1 | 2 | 1 | 20 | 20 | 20 | 60
76 | 70 | M | 5 | Assay |  | Buffer_NADH | AdhE_7 | Buffer_acald | 1 | 2 | 1 | 20 | 20 | 20 | 60
78 | 71 | O | 5 | Assay |  | Buffer_NADH | AdhE_8 | Buffer_acald | 1 | 2 | 1 | 20 | 20 | 20 | 60
65 | 72 | B | 5 | Assay |  | Buffer_NADPH | AdhE_1 | Buffer_acald | 1 | 2 | 1 | 20 | 20 | 20 | 60
67 | 73 | D | 5 | Assay |  | Buffer_NADPH | AdhE_2 | Buffer_acald | 1 | 2 | 1 | 20 | 20 | 20 | 60
69 | 74 | F | 5 | Assay |  | Buffer_NADPH | AdhE_3 | Buffer_acald | 1 | 2 | 1 | 20 | 20 | 20 | 60
71 | 75 | H | 5 | Assay |  | Buffer_NADPH | AdhE_4 | Buffer_acald | 1 | 2 | 1 | 20 | 20 | 20 | 60
73 | 76 | J | 5 | Assay |  | Buffer_NADPH | AdhE_5 | Buffer_acald | 1 | 2 | 1 | 20 | 20 | 20 | 60
75 | 77 | L | 5 | Assay |  | Buffer_NADPH | AdhE_6 | Buffer_acald | 1 | 2 | 1 | 20 | 20 | 20 | 60
77 | 78 | N | 5 | Assay |  | Buffer_NADPH | AdhE_7 | Buffer_acald | 1 | 2 | 1 | 20 | 20 | 20 | 60
79 | 79 | P | 5 | Assay |  | Buffer_NADPH | AdhE_8 | Buffer_acald | 1 | 2 | 1 | 20 | 20 | 20 | 60
80 | 80 | A | 6 | Assay |  | Buffer_NADH | AdhE_1 | Buffer_acald | 1 | 3 | 1 | 20 | 20 | 20 | 60
82 | 81 | C | 6 | Assay |  | Buffer_NADH | AdhE_2 | Buffer_acald | 1 | 3 | 1 | 20 | 20 | 20 | 60
84 | 82 | E | 6 | Assay |  | Buffer_NADH | AdhE_3 | Buffer_acald | 1 | 3 | 1 | 20 | 20 | 20 | 60
86 | 83 | G | 6 | Assay |  | Buffer_NADH | AdhE_4 | Buffer_acald | 1 | 3 | 1 | 20 | 20 | 20 | 60
88 | 84 | I | 6 | Assay |  | Buffer_NADH | AdhE_5 | Buffer_acald | 1 | 3 | 1 | 20 | 20 | 20 | 60
90 | 85 | K | 6 | Assay |  | Buffer_NADH | AdhE_6 | Buffer_acald | 1 | 3 | 1 | 20 | 20 | 20 | 60
92 | 86 | M | 6 | Assay |  | Buffer_NADH | AdhE_7 | Buffer_acald | 1 | 3 | 1 | 20 | 20 | 20 | 60
94 | 87 | O | 6 | Assay |  | Buffer_NADH | AdhE_8 | Buffer_acald | 1 | 3 | 1 | 20 | 20 | 20 | 60
81 | 88 | B | 6 | Assay |  | Buffer_NADPH | AdhE_1 | Buffer_acald | 1 | 3 | 1 | 20 | 20 | 20 | 60
83 | 89 | D | 6 | Assay |  | Buffer_NADPH | AdhE_2 | Buffer_acald | 1 | 3 | 1 | 20 | 20 | 20 | 60
85 | 90 | F | 6 | Assay |  | Buffer_NADPH | AdhE_3 | Buffer_acald | 1 | 3 | 1 | 20 | 20 | 20 | 60
87 | 91 | H | 6 | Assay |  | Buffer_NADPH | AdhE_4 | Buffer_acald | 1 | 3 | 1 | 20 | 20 | 20 | 60
89 | 92 | J | 6 | Assay |  | Buffer_NADPH | AdhE_5 | Buffer_acald | 1 | 3 | 1 | 20 | 20 | 20 | 60
91 | 93 | L | 6 | Assay |  | Buffer_NADPH | AdhE_6 | Buffer_acald | 1 | 3 | 1 | 20 | 20 | 20 | 60
93 | 94 | N | 6 | Assay |  | Buffer_NADPH | AdhE_7 | Buffer_acald | 1 | 3 | 1 | 20 | 20 | 20 | 60
95 | 95 | P | 6 | Assay |  | Buffer_NADPH | AdhE_8 | Buffer_acald | 1 | 3 | 1 | 20 | 20 | 20 | 60
96 | 96 | A | 7 | Assay |  | Buffer_NADH | AdhE_1 | Buffer_acald | 1 | 4 | 1 | 20 | 20 | 20 | 60
98 | 97 | C | 7 | Assay |  | Buffer_NADH | AdhE_2 | Buffer_acald | 1 | 4 | 1 | 20 | 20 | 20 | 60
100 | 98 | E | 7 | Assay |  | Buffer_NADH | AdhE_3 | Buffer_acald | 1 | 4 | 1 | 20 | 20 | 20 | 60
102 | 99 | G | 7 | Assay |  | Buffer_NADH | AdhE_4 | Buffer_acald | 1 | 4 | 1 | 20 | 20 | 20 | 60
104 | 100 | I | 7 | Assay |  | Buffer_NADH | AdhE_5 | Buffer_acald | 1 | 4 | 1 | 20 | 20 | 20 | 60
106 | 101 | K | 7 | Assay |  | Buffer_NADH | AdhE_6 | Buffer_acald | 1 | 4 | 1 | 20 | 20 | 20 | 60
108 | 102 | M | 7 | Assay |  | Buffer_NADH | AdhE_7 | Buffer_acald | 1 | 4 | 1 | 20 | 20 | 20 | 60
110 | 103 | O | 7 | Assay |  | Buffer_NADH | AdhE_8 | Buffer_acald | 1 | 4 | 1 | 20 | 20 | 20 | 60
97 | 104 | B | 7 | Assay |  | Buffer_NADPH | AdhE_1 | Buffer_acald | 1 | 4 | 1 | 20 | 20 | 20 | 60
99 | 105 | D | 7 | Assay |  | Buffer_NADPH | AdhE_2 | Buffer_acald | 1 | 4 | 1 | 20 | 20 | 20 | 60
101 | 106 | F | 7 | Assay |  | Buffer_NADPH | AdhE_3 | Buffer_acald | 1 | 4 | 1 | 20 | 20 | 20 | 60
103 | 107 | H | 7 | Assay |  | Buffer_NADPH | AdhE_4 | Buffer_acald | 1 | 4 | 1 | 20 | 20 | 20 | 60
105 | 108 | J | 7 | Assay |  | Buffer_NADPH | AdhE_5 | Buffer_acald | 1 | 4 | 1 | 20 | 20 | 20 | 60
107 | 109 | L | 7 | Assay |  | Buffer_NADPH | AdhE_6 | Buffer_acald | 1 | 4 | 1 | 20 | 20 | 20 | 60
109 | 110 | N | 7 | Assay |  | Buffer_NADPH | AdhE_7 | Buffer_acald | 1 | 4 | 1 | 20 | 20 | 20 | 60
111 | 111 | P | 7 | Assay |  | Buffer_NADPH | AdhE_8 | Buffer_acald | 1 | 4 | 1 | 20 | 20 | 20 | 60
112 | 112 | A | 8 | Assay |  | Buffer_NADH | AdhE_1 | Buffer_acald | 1 | 5 | 1 | 20 | 20 | 20 | 60
114 | 113 | C | 8 | Assay |  | Buffer_NADH | AdhE_2 | Buffer_acald | 1 | 5 | 1 | 20 | 20 | 20 | 60
116 | 114 | E | 8 | Assay |  | Buffer_NADH | AdhE_3 | Buffer_acald | 1 | 5 | 1 | 20 | 20 | 20 | 60
118 | 115 | G | 8 | Assay |  | Buffer_NADH | AdhE_4 | Buffer_acald | 1 | 5 | 1 | 20 | 20 | 20 | 60
120 | 116 | I | 8 | Assay |  | Buffer_NADH | AdhE_5 | Buffer_acald | 1 | 5 | 1 | 20 | 20 | 20 | 60
122 | 117 | K | 8 | Assay |  | Buffer_NADH | AdhE_6 | Buffer_acald | 1 | 5 | 1 | 20 | 20 | 20 | 60
124 | 118 | M | 8 | Assay |  | Buffer_NADH | AdhE_7 | Buffer_acald | 1 | 5 | 1 | 20 | 20 | 20 | 60
126 | 119 | O | 8 | Assay |  | Buffer_NADH | AdhE_8 | Buffer_acald | 1 | 5 | 1 | 20 | 20 | 20 | 60
113 | 120 | B | 8 | Assay |  | Buffer_NADPH | AdhE_1 | Buffer_acald | 1 | 5 | 1 | 20 | 20 | 20 | 60
115 | 121 | D | 8 | Assay |  | Buffer_NADPH | AdhE_2 | Buffer_acald | 1 | 5 | 1 | 20 | 20 | 20 | 60
117 | 122 | F | 8 | Assay |  | Buffer_NADPH | AdhE_3 | Buffer_acald | 1 | 5 | 1 | 20 | 20 | 20 | 60
119 | 123 | H | 8 | Assay |  | Buffer_NADPH | AdhE_4 | Buffer_acald | 1 | 5 | 1 | 20 | 20 | 20 | 60
121 | 124 | J | 8 | Assay |  | Buffer_NADPH | AdhE_5 | Buffer_acald | 1 | 5 | 1 | 20 | 20 | 20 | 60
123 | 125 | L | 8 | Assay |  | Buffer_NADPH | AdhE_6 | Buffer_acald | 1 | 5 | 1 | 20 | 20 | 20 | 60
125 | 126 | N | 8 | Assay |  | Buffer_NADPH | AdhE_7 | Buffer_acald | 1 | 5 | 1 | 20 | 20 | 20 | 60
127 | 127 | P | 8 | Assay |  | Buffer_NADPH | AdhE_8 | Buffer_acald | 1 | 5 | 1 | 20 | 20 | 20 | 60
128 | 128 | A | 9 | Assay |  | Buffer_NADH | AdhE_1 | Buffer_acald | 1 | 6 | 1 | 20 | 20 | 20 | 60
130 | 129 | C | 9 | Assay |  | Buffer_NADH | AdhE_2 | Buffer_acald | 1 | 6 | 1 | 20 | 20 | 20 | 60
132 | 130 | E | 9 | Assay |  | Buffer_NADH | AdhE_3 | Buffer_acald | 1 | 6 | 1 | 20 | 20 | 20 | 60
134 | 131 | G | 9 | Assay |  | Buffer_NADH | AdhE_4 | Buffer_acald | 1 | 6 | 1 | 20 | 20 | 20 | 60
136 | 132 | I | 9 | Assay |  | Buffer_NADH | AdhE_5 | Buffer_acald | 1 | 6 | 1 | 20 | 20 | 20 | 60
138 | 133 | K | 9 | Assay |  | Buffer_NADH | AdhE_6 | Buffer_acald | 1 | 6 | 1 | 20 | 20 | 20 | 60
140 | 134 | M | 9 | Assay |  | Buffer_NADH | AdhE_7 | Buffer_acald | 1 | 6 | 1 | 20 | 20 | 20 | 60
142 | 135 | O | 9 | Assay |  | Buffer_NADH | AdhE_8 | Buffer_acald | 1 | 6 | 1 | 20 | 20 | 20 | 60
129 | 136 | B | 9 | Assay |  | Buffer_NADPH | AdhE_1 | Buffer_acald | 1 | 6 | 1 | 20 | 20 | 20 | 60
131 | 137 | D | 9 | Assay |  | Buffer_NADPH | AdhE_2 | Buffer_acald | 1 | 6 | 1 | 20 | 20 | 20 | 60
133 | 138 | F | 9 | Assay |  | Buffer_NADPH | AdhE_3 | Buffer_acald | 1 | 6 | 1 | 20 | 20 | 20 | 60
135 | 139 | H | 9 | Assay |  | Buffer_NADPH | AdhE_4 | Buffer_acald | 1 | 6 | 1 | 20 | 20 | 20 | 60
137 | 140 | J | 9 | Assay |  | Buffer_NADPH | AdhE_5 | Buffer_acald | 1 | 6 | 1 | 20 | 20 | 20 | 60
139 | 141 | L | 9 | Assay |  | Buffer_NADPH | AdhE_6 | Buffer_acald | 1 | 6 | 1 | 20 | 20 | 20 | 60
141 | 142 | N | 9 | Assay |  | Buffer_NADPH | AdhE_7 | Buffer_acald | 1 | 6 | 1 | 20 | 20 | 20 | 60
143 | 143 | P | 9 | Assay |  | Buffer_NADPH | AdhE_8 | Buffer_acald | 1 | 6 | 1 | 20 | 20 | 20 | 60
144 | 144 | A | 10 | Assay |  | Buffer_NADH | AdhE_1 | Buffer_acald | 1 | 7 | 1 | 20 | 20 | 20 | 60
146 | 145 | C | 10 | Assay |  | Buffer_NADH | AdhE_2 | Buffer_acald | 1 | 7 | 1 | 20 | 20 | 20 | 60
148 | 146 | E | 10 | Assay |  | Buffer_NADH | AdhE_3 | Buffer_acald | 1 | 7 | 1 | 20 | 20 | 20 | 60
150 | 147 | G | 10 | Assay |  | Buffer_NADH | AdhE_4 | Buffer_acald | 1 | 7 | 1 | 20 | 20 | 20 | 60
152 | 148 | I | 10 | Assay |  | Buffer_NADH | AdhE_5 | Buffer_acald | 1 | 7 | 1 | 20 | 20 | 20 | 60
154 | 149 | K | 10 | Assay |  | Buffer_NADH | AdhE_6 | Buffer_acald | 1 | 7 | 1 | 20 | 20 | 20 | 60
156 | 150 | M | 10 | Assay |  | Buffer_NADH | AdhE_7 | Buffer_acald | 1 | 7 | 1 | 20 | 20 | 20 | 60
158 | 151 | O | 10 | Assay |  | Buffer_NADH | AdhE_8 | Buffer_acald | 1 | 7 | 1 | 20 | 20 | 20 | 60
145 | 152 | B | 10 | Assay |  | Buffer_NADPH | AdhE_1 | Buffer_acald | 1 | 7 | 1 | 20 | 20 | 20 | 60
147 | 153 | D | 10 | Assay |  | Buffer_NADPH | AdhE_2 | Buffer_acald | 1 | 7 | 1 | 20 | 20 | 20 | 60
149 | 154 | F | 10 | Assay |  | Buffer_NADPH | AdhE_3 | Buffer_acald | 1 | 7 | 1 | 20 | 20 | 20 | 60
151 | 155 | H | 10 | Assay |  | Buffer_NADPH | AdhE_4 | Buffer_acald | 1 | 7 | 1 | 20 | 20 | 20 | 60
153 | 156 | J | 10 | Assay |  | Buffer_NADPH | AdhE_5 | Buffer_acald | 1 | 7 | 1 | 20 | 20 | 20 | 60
155 | 157 | L | 10 | Assay |  | Buffer_NADPH | AdhE_6 | Buffer_acald | 1 | 7 | 1 | 20 | 20 | 20 | 60
157 | 158 | N | 10 | Assay |  | Buffer_NADPH | AdhE_7 | Buffer_acald | 1 | 7 | 1 | 20 | 20 | 20 | 60
159 | 159 | P | 10 | Assay |  | Buffer_NADPH | AdhE_8 | Buffer_acald | 1 | 7 | 1 | 20 | 20 | 20 | 60
160 | 160 | A | 11 | Assay |  | Buffer_NADH | AdhE_1 | Buffer_acald | 1 | 8 | 1 | 20 | 20 | 20 | 60
162 | 161 | C | 11 | Assay |  | Buffer_NADH | AdhE_2 | Buffer_acald | 1 | 8 | 1 | 20 | 20 | 20 | 60
164 | 162 | E | 11 | Assay |  | Buffer_NADH | AdhE_3 | Buffer_acald | 1 | 8 | 1 | 20 | 20 | 20 | 60
166 | 163 | G | 11 | Assay |  | Buffer_NADH | AdhE_4 | Buffer_acald | 1 | 8 | 1 | 20 | 20 | 20 | 60
168 | 164 | I | 11 | Assay |  | Buffer_NADH | AdhE_5 | Buffer_acald | 1 | 8 | 1 | 20 | 20 | 20 | 60
170 | 165 | K | 11 | Assay |  | Buffer_NADH | AdhE_6 | Buffer_acald | 1 | 8 | 1 | 20 | 20 | 20 | 60
172 | 166 | M | 11 | Assay |  | Buffer_NADH | AdhE_7 | Buffer_acald | 1 | 8 | 1 | 20 | 20 | 20 | 60
174 | 167 | O | 11 | Assay |  | Buffer_NADH | AdhE_8 | Buffer_acald | 1 | 8 | 1 | 20 | 20 | 20 | 60
161 | 168 | B | 11 | Assay |  | Buffer_NADPH | AdhE_1 | Buffer_acald | 1 | 8 | 1 | 20 | 20 | 20 | 60
163 | 169 | D | 11 | Assay |  | Buffer_NADPH | AdhE_2 | Buffer_acald | 1 | 8 | 1 | 20 | 20 | 20 | 60
165 | 170 | F | 11 | Assay |  | Buffer_NADPH | AdhE_3 | Buffer_acald | 1 | 8 | 1 | 20 | 20 | 20 | 60
167 | 171 | H | 11 | Assay |  | Buffer_NADPH | AdhE_4 | Buffer_acald | 1 | 8 | 1 | 20 | 20 | 20 | 60
169 | 172 | J | 11 | Assay |  | Buffer_NADPH | AdhE_5 | Buffer_acald | 1 | 8 | 1 | 20 | 20 | 20 | 60
171 | 173 | L | 11 | Assay |  | Buffer_NADPH | AdhE_6 | Buffer_acald | 1 | 8 | 1 | 20 | 20 | 20 | 60
173 | 174 | N | 11 | Assay |  | Buffer_NADPH | AdhE_7 | Buffer_acald | 1 | 8 | 1 | 20 | 20 | 20 | 60
175 | 175 | P | 11 | Assay |  | Buffer_NADPH | AdhE_8 | Buffer_acald | 1 | 8 | 1 | 20 | 20 | 20 | 60
176 | 176 | A | 12 | [11 empty] | 0
178 | 177 | C | 12 | [11 empty] | 0
180 | 178 | E | 12 | [11 empty] | 0
182 | 179 | G | 12 | [11 empty] | 0
184 | 180 | I | 12 | [11 empty] | 0
186 | 181 | K | 12 | [11 empty] | 0
188 | 182 | M | 12 | [11 empty] | 0
190 | 183 | O | 12 | [11 empty] | 0
177 | 184 | B | 12 | [11 empty] | 0
179 | 185 | D | 12 | [11 empty] | 0
181 | 186 | F | 12 | [11 empty] | 0
183 | 187 | H | 12 | [11 empty] | 0
185 | 188 | J | 12 | [11 empty] | 0
187 | 189 | L | 12 | [11 empty] | 0
189 | 190 | N | 12 | [11 empty] | 0
191 | 191 | P | 12 | [11 empty] | 0
192 | 192 | A | 13 | [11 empty] | 0
194 | 193 | C | 13 | [11 empty] | 0
196 | 194 | E | 13 | [11 empty] | 0
198 | 195 | G | 13 | [11 empty] | 0
200 | 196 | I | 13 | [11 empty] | 0
202 | 197 | K | 13 | [11 empty] | 0
204 | 198 | M | 13 | [11 empty] | 0
206 | 199 | O | 13 | [11 empty] | 0
193 | 200 | B | 13 | [11 empty] | 0
195 | 201 | D | 13 | [11 empty] | 0
197 | 202 | F | 13 | [11 empty] | 0
199 | 203 | H | 13 | [11 empty] | 0
201 | 204 | J | 13 | [11 empty] | 0
203 | 205 | L | 13 | [11 empty] | 0
205 | 206 | N | 13 | [11 empty] | 0
207 | 207 | P | 13 | [11 empty] | 0
208 | 208 | A | 14 | No substrate control | 2 | Buffer_NADH | AdhE_1 | Buffer | 1 | 1 | 1 | 20 | 20 | 20 | 60
210 | 209 | C | 14 | No substrate control | 2 | Buffer_NADH | AdhE_2 | Buffer | 1 | 1 | 1 | 20 | 20 | 20 | 60
212 | 210 | E | 14 | No substrate control | 2 | Buffer_NADH | AdhE_3 | Buffer | 1 | 1 | 1 | 20 | 20 | 20 | 60
214 | 211 | G | 14 | No substrate control | 2 | Buffer_NADH | AdhE_4 | Buffer | 1 | 1 | 1 | 20 | 20 | 20 | 60
216 | 212 | I | 14 | No substrate control | 2 | Buffer_NADH | AdhE_5 | Buffer | 1 | 1 | 1 | 20 | 20 | 20 | 60
218 | 213 | K | 14 | No substrate control | 2 | Buffer_NADH | AdhE_6 | Buffer | 1 | 1 | 1 | 20 | 20 | 20 | 60
220 | 214 | M | 14 | No substrate control | 2 | Buffer_NADH | AdhE_7 | Buffer | 1 | 1 | 1 | 20 | 20 | 20 | 60
222 | 215 | O | 14 | No substrate control | 2 | Buffer_NADH | AdhE_8 | Buffer | 1 | 1 | 1 | 20 | 20 | 20 | 60
209 | 216 | B | 14 | No substrate control | 2 | Buffer_NADPH | AdhE_1 | Buffer | 1 | 1 | 1 | 20 | 20 | 20 | 60
211 | 217 | D | 14 | No substrate control | 2 | Buffer_NADPH | AdhE_2 | Buffer | 1 | 1 | 1 | 20 | 20 | 20 | 60
213 | 218 | F | 14 | No substrate control | 2 | Buffer_NADPH | AdhE_3 | Buffer | 1 | 1 | 1 | 20 | 20 | 20 | 60
215 | 219 | H | 14 | No substrate control | 2 | Buffer_NADPH | AdhE_4 | Buffer | 1 | 1 | 1 | 20 | 20 | 20 | 60
217 | 220 | J | 14 | No substrate control | 2 | Buffer_NADPH | AdhE_5 | Buffer | 1 | 1 | 1 | 20 | 20 | 20 | 60
219 | 221 | L | 14 | No substrate control | 2 | Buffer_NADPH | AdhE_6 | Buffer | 1 | 1 | 1 | 20 | 20 | 20 | 60
221 | 222 | N | 14 | No substrate control | 2 | Buffer_NADPH | AdhE_7 | Buffer | 1 | 1 | 1 | 20 | 20 | 20 | 60
223 | 223 | P | 14 | No substrate control | 2 | Buffer_NADPH | AdhE_8 | Buffer | 1 | 1 | 1 | 20 | 20 | 20 | 60
224 | 224 | A | 15 | Assay |  | Buffer_NADH | AdhE_1 | Buffer_accoa | 1 | 1 | 1 | 20 | 20 | 20 | 60
226 | 225 | C | 15 | Assay |  | Buffer_NADH | AdhE_2 | Buffer_accoa | 1 | 1 | 1 | 20 | 20 | 20 | 60
228 | 226 | E | 15 | Assay |  | Buffer_NADH | AdhE_3 | Buffer_accoa | 1 | 1 | 1 | 20 | 20 | 20 | 60
230 | 227 | G | 15 | Assay |  | Buffer_NADH | AdhE_4 | Buffer_accoa | 1 | 1 | 1 | 20 | 20 | 20 | 60
232 | 228 | I | 15 | Assay |  | Buffer_NADH | AdhE_5 | Buffer_accoa | 1 | 1 | 1 | 20 | 20 | 20 | 60
234 | 229 | K | 15 | Assay |  | Buffer_NADH | AdhE_6 | Buffer_accoa | 1 | 1 | 1 | 20 | 20 | 20 | 60
236 | 230 | M | 15 | Assay |  | Buffer_NADH | AdhE_7 | Buffer_accoa | 1 | 1 | 1 | 20 | 20 | 20 | 60
238 | 231 | O | 15 | Assay |  | Buffer_NADH | AdhE_8 | Buffer_accoa | 1 | 1 | 1 | 20 | 20 | 20 | 60
225 | 232 | B | 15 | Assay |  | Buffer_NADPH | AdhE_1 | Buffer_accoa | 1 | 1 | 1 | 20 | 20 | 20 | 60
227 | 233 | D | 15 | Assay |  | Buffer_NADPH | AdhE_2 | Buffer_accoa | 1 | 1 | 1 | 20 | 20 | 20 | 60
229 | 234 | F | 15 | Assay |  | Buffer_NADPH | AdhE_3 | Buffer_accoa | 1 | 1 | 1 | 20 | 20 | 20 | 60
231 | 235 | H | 15 | Assay |  | Buffer_NADPH | AdhE_4 | Buffer_accoa | 1 | 1 | 1 | 20 | 20 | 20 | 60
233 | 236 | J | 15 | Assay |  | Buffer_NADPH | AdhE_5 | Buffer_accoa | 1 | 1 | 1 | 20 | 20 | 20 | 60
235 | 237 | L | 15 | Assay |  | Buffer_NADPH | AdhE_6 | Buffer_accoa | 1 | 1 | 1 | 20 | 20 | 20 | 60
237 | 238 | N | 15 | Assay |  | Buffer_NADPH | AdhE_7 | Buffer_accoa | 1 | 1 | 1 | 20 | 20 | 20 | 60
239 | 239 | P | 15 | Assay |  | Buffer_NADPH | AdhE_8 | Buffer_accoa | 1 | 1 | 1 | 20 | 20 | 20 | 60
240 | 240 | A | 16 | Assay |  | Buffer_NADH | AdhE_1 | Buffer_accoa | 1 | 2 | 1 | 20 | 20 | 20 | 60
242 | 241 | C | 16 | Assay |  | Buffer_NADH | AdhE_2 | Buffer_accoa | 1 | 2 | 1 | 20 | 20 | 20 | 60
244 | 242 | E | 16 | Assay |  | Buffer_NADH | AdhE_3 | Buffer_accoa | 1 | 2 | 1 | 20 | 20 | 20 | 60
246 | 243 | G | 16 | Assay |  | Buffer_NADH | AdhE_4 | Buffer_accoa | 1 | 2 | 1 | 20 | 20 | 20 | 60
248 | 244 | I | 16 | Assay |  | Buffer_NADH | AdhE_5 | Buffer_accoa | 1 | 2 | 1 | 20 | 20 | 20 | 60
250 | 245 | K | 16 | Assay |  | Buffer_NADH | AdhE_6 | Buffer_accoa | 1 | 2 | 1 | 20 | 20 | 20 | 60
252 | 246 | M | 16 | Assay |  | Buffer_NADH | AdhE_7 | Buffer_accoa | 1 | 2 | 1 | 20 | 20 | 20 | 60
254 | 247 | O | 16 | Assay |  | Buffer_NADH | AdhE_8 | Buffer_accoa | 1 | 2 | 1 | 20 | 20 | 20 | 60
241 | 248 | B | 16 | Assay |  | Buffer_NADPH | AdhE_1 | Buffer_accoa | 1 | 2 | 1 | 20 | 20 | 20 | 60
243 | 249 | D | 16 | Assay |  | Buffer_NADPH | AdhE_2 | Buffer_accoa | 1 | 2 | 1 | 20 | 20 | 20 | 60
245 | 250 | F | 16 | Assay |  | Buffer_NADPH | AdhE_3 | Buffer_accoa | 1 | 2 | 1 | 20 | 20 | 20 | 60
247 | 251 | H | 16 | Assay |  | Buffer_NADPH | AdhE_4 | Buffer_accoa | 1 | 2 | 1 | 20 | 20 | 20 | 60
249 | 252 | J | 16 | Assay |  | Buffer_NADPH | AdhE_5 | Buffer_accoa | 1 | 2 | 1 | 20 | 20 | 20 | 60
251 | 253 | L | 16 | Assay |  | Buffer_NADPH | AdhE_6 | Buffer_accoa | 1 | 2 | 1 | 20 | 20 | 20 | 60
253 | 254 | N | 16 | Assay |  | Buffer_NADPH | AdhE_7 | Buffer_accoa | 1 | 2 | 1 | 20 | 20 | 20 | 60
255 | 255 | P | 16 | Assay |  | Buffer_NADPH | AdhE_8 | Buffer_accoa | 1 | 2 | 1 | 20 | 20 | 20 | 60
256 | 256 | A | 17 | Assay |  | Buffer_NADH | AdhE_1 | Buffer_accoa | 1 | 3 | 1 | 20 | 20 | 20 | 60
258 | 257 | C | 17 | Assay |  | Buffer_NADH | AdhE_2 | Buffer_accoa | 1 | 3 | 1 | 20 | 20 | 20 | 60
260 | 258 | E | 17 | Assay |  | Buffer_NADH | AdhE_3 | Buffer_accoa | 1 | 3 | 1 | 20 | 20 | 20 | 60
262 | 259 | G | 17 | Assay |  | Buffer_NADH | AdhE_4 | Buffer_accoa | 1 | 3 | 1 | 20 | 20 | 20 | 60
264 | 260 | I | 17 | Assay |  | Buffer_NADH | AdhE_5 | Buffer_accoa | 1 | 3 | 1 | 20 | 20 | 20 | 60
266 | 261 | K | 17 | Assay |  | Buffer_NADH | AdhE_6 | Buffer_accoa | 1 | 3 | 1 | 20 | 20 | 20 | 60
268 | 262 | M | 17 | Assay |  | Buffer_NADH | AdhE_7 | Buffer_accoa | 1 | 3 | 1 | 20 | 20 | 20 | 60
270 | 263 | O | 17 | Assay |  | Buffer_NADH | AdhE_8 | Buffer_accoa | 1 | 3 | 1 | 20 | 20 | 20 | 60
257 | 264 | B | 17 | Assay |  | Buffer_NADPH | AdhE_1 | Buffer_accoa | 1 | 3 | 1 | 20 | 20 | 20 | 60
259 | 265 | D | 17 | Assay |  | Buffer_NADPH | AdhE_2 | Buffer_accoa | 1 | 3 | 1 | 20 | 20 | 20 | 60
261 | 266 | F | 17 | Assay |  | Buffer_NADPH | AdhE_3 | Buffer_accoa | 1 | 3 | 1 | 20 | 20 | 20 | 60
263 | 267 | H | 17 | Assay |  | Buffer_NADPH | AdhE_4 | Buffer_accoa | 1 | 3 | 1 | 20 | 20 | 20 | 60
265 | 268 | J | 17 | Assay |  | Buffer_NADPH | AdhE_5 | Buffer_accoa | 1 | 3 | 1 | 20 | 20 | 20 | 60
267 | 269 | L | 17 | Assay |  | Buffer_NADPH | AdhE_6 | Buffer_accoa | 1 | 3 | 1 | 20 | 20 | 20 | 60
269 | 270 | N | 17 | Assay |  | Buffer_NADPH | AdhE_7 | Buffer_accoa | 1 | 3 | 1 | 20 | 20 | 20 | 60
271 | 271 | P | 17 | Assay |  | Buffer_NADPH | AdhE_8 | Buffer_accoa | 1 | 3 | 1 | 20 | 20 | 20 | 60
272 | 272 | A | 18 | Assay |  | Buffer_NADH | AdhE_1 | Buffer_accoa | 1 | 4 | 1 | 20 | 20 | 20 | 60
274 | 273 | C | 18 | Assay |  | Buffer_NADH | AdhE_2 | Buffer_accoa | 1 | 4 | 1 | 20 | 20 | 20 | 60
276 | 274 | E | 18 | Assay |  | Buffer_NADH | AdhE_3 | Buffer_accoa | 1 | 4 | 1 | 20 | 20 | 20 | 60
278 | 275 | G | 18 | Assay |  | Buffer_NADH | AdhE_4 | Buffer_accoa | 1 | 4 | 1 | 20 | 20 | 20 | 60
280 | 276 | I | 18 | Assay |  | Buffer_NADH | AdhE_5 | Buffer_accoa | 1 | 4 | 1 | 20 | 20 | 20 | 60
282 | 277 | K | 18 | Assay |  | Buffer_NADH | AdhE_6 | Buffer_accoa | 1 | 4 | 1 | 20 | 20 | 20 | 60
284 | 278 | M | 18 | Assay |  | Buffer_NADH | AdhE_7 | Buffer_accoa | 1 | 4 | 1 | 20 | 20 | 20 | 60
286 | 279 | O | 18 | Assay |  | Buffer_NADH | AdhE_8 | Buffer_accoa | 1 | 4 | 1 | 20 | 20 | 20 | 60
273 | 280 | B | 18 | Assay |  | Buffer_NADPH | AdhE_1 | Buffer_accoa | 1 | 4 | 1 | 20 | 20 | 20 | 60
275 | 281 | D | 18 | Assay |  | Buffer_NADPH | AdhE_2 | Buffer_accoa | 1 | 4 | 1 | 20 | 20 | 20 | 60
277 | 282 | F | 18 | Assay |  | Buffer_NADPH | AdhE_3 | Buffer_accoa | 1 | 4 | 1 | 20 | 20 | 20 | 60
279 | 283 | H | 18 | Assay |  | Buffer_NADPH | AdhE_4 | Buffer_accoa | 1 | 4 | 1 | 20 | 20 | 20 | 60
281 | 284 | J | 18 | Assay |  | Buffer_NADPH | AdhE_5 | Buffer_accoa | 1 | 4 | 1 | 20 | 20 | 20 | 60
283 | 285 | L | 18 | Assay |  | Buffer_NADPH | AdhE_6 | Buffer_accoa | 1 | 4 | 1 | 20 | 20 | 20 | 60
285 | 286 | N | 18 | Assay |  | Buffer_NADPH | AdhE_7 | Buffer_accoa | 1 | 4 | 1 | 20 | 20 | 20 | 60
287 | 287 | P | 18 | Assay |  | Buffer_NADPH | AdhE_8 | Buffer_accoa | 1 | 4 | 1 | 20 | 20 | 20 | 60
288 | 288 | A | 19 | Assay |  | Buffer_NADH | AdhE_1 | Buffer_accoa | 1 | 5 | 1 | 20 | 20 | 20 | 60
290 | 289 | C | 19 | Assay |  | Buffer_NADH | AdhE_2 | Buffer_accoa | 1 | 5 | 1 | 20 | 20 | 20 | 60
292 | 290 | E | 19 | Assay |  | Buffer_NADH | AdhE_3 | Buffer_accoa | 1 | 5 | 1 | 20 | 20 | 20 | 60
294 | 291 | G | 19 | Assay |  | Buffer_NADH | AdhE_4 | Buffer_accoa | 1 | 5 | 1 | 20 | 20 | 20 | 60
296 | 292 | I | 19 | Assay |  | Buffer_NADH | AdhE_5 | Buffer_accoa | 1 | 5 | 1 | 20 | 20 | 20 | 60
298 | 293 | K | 19 | Assay |  | Buffer_NADH | AdhE_6 | Buffer_accoa | 1 | 5 | 1 | 20 | 20 | 20 | 60
300 | 294 | M | 19 | Assay |  | Buffer_NADH | AdhE_7 | Buffer_accoa | 1 | 5 | 1 | 20 | 20 | 20 | 60
302 | 295 | O | 19 | Assay |  | Buffer_NADH | AdhE_8 | Buffer_accoa | 1 | 5 | 1 | 20 | 20 | 20 | 60
289 | 296 | B | 19 | Assay |  | Buffer_NADPH | AdhE_1 | Buffer_accoa | 1 | 5 | 1 | 20 | 20 | 20 | 60
291 | 297 | D | 19 | Assay |  | Buffer_NADPH | AdhE_2 | Buffer_accoa | 1 | 5 | 1 | 20 | 20 | 20 | 60
293 | 298 | F | 19 | Assay |  | Buffer_NADPH | AdhE_3 | Buffer_accoa | 1 | 5 | 1 | 20 | 20 | 20 | 60
295 | 299 | H | 19 | Assay |  | Buffer_NADPH | AdhE_4 | Buffer_accoa | 1 | 5 | 1 | 20 | 20 | 20 | 60
297 | 300 | J | 19 | Assay |  | Buffer_NADPH | AdhE_5 | Buffer_accoa | 1 | 5 | 1 | 20 | 20 | 20 | 60
299 | 301 | L | 19 | Assay |  | Buffer_NADPH | AdhE_6 | Buffer_accoa | 1 | 5 | 1 | 20 | 20 | 20 | 60
301 | 302 | N | 19 | Assay |  | Buffer_NADPH | AdhE_7 | Buffer_accoa | 1 | 5 | 1 | 20 | 20 | 20 | 60
303 | 303 | P | 19 | Assay |  | Buffer_NADPH | AdhE_8 | Buffer_accoa | 1 | 5 | 1 | 20 | 20 | 20 | 60
304 | 304 | A | 20 | Assay |  | Buffer_NADH | AdhE_1 | Buffer_accoa | 1 | 6 | 1 | 20 | 20 | 20 | 60
306 | 305 | C | 20 | Assay |  | Buffer_NADH | AdhE_2 | Buffer_accoa | 1 | 6 | 1 | 20 | 20 | 20 | 60
308 | 306 | E | 20 | Assay |  | Buffer_NADH | AdhE_3 | Buffer_accoa | 1 | 6 | 1 | 20 | 20 | 20 | 60
310 | 307 | G | 20 | Assay |  | Buffer_NADH | AdhE_4 | Buffer_accoa | 1 | 6 | 1 | 20 | 20 | 20 | 60
312 | 308 | I | 20 | Assay |  | Buffer_NADH | AdhE_5 | Buffer_accoa | 1 | 6 | 1 | 20 | 20 | 20 | 60
314 | 309 | K | 20 | Assay |  | Buffer_NADH | AdhE_6 | Buffer_accoa | 1 | 6 | 1 | 20 | 20 | 20 | 60
316 | 310 | M | 20 | Assay |  | Buffer_NADH | AdhE_7 | Buffer_accoa | 1 | 6 | 1 | 20 | 20 | 20 | 60
318 | 311 | O | 20 | Assay |  | Buffer_NADH | AdhE_8 | Buffer_accoa | 1 | 6 | 1 | 20 | 20 | 20 | 60
305 | 312 | B | 20 | Assay |  | Buffer_NADPH | AdhE_1 | Buffer_accoa | 1 | 6 | 1 | 20 | 20 | 20 | 60
307 | 313 | D | 20 | Assay |  | Buffer_NADPH | AdhE_2 | Buffer_accoa | 1 | 6 | 1 | 20 | 20 | 20 | 60
309 | 314 | F | 20 | Assay |  | Buffer_NADPH | AdhE_3 | Buffer_accoa | 1 | 6 | 1 | 20 | 20 | 20 | 60
311 | 315 | H | 20 | Assay |  | Buffer_NADPH | AdhE_4 | Buffer_accoa | 1 | 6 | 1 | 20 | 20 | 20 | 60
313 | 316 | J | 20 | Assay |  | Buffer_NADPH | AdhE_5 | Buffer_accoa | 1 | 6 | 1 | 20 | 20 | 20 | 60
315 | 317 | L | 20 | Assay |  | Buffer_NADPH | AdhE_6 | Buffer_accoa | 1 | 6 | 1 | 20 | 20 | 20 | 60
317 | 318 | N | 20 | Assay |  | Buffer_NADPH | AdhE_7 | Buffer_accoa | 1 | 6 | 1 | 20 | 20 | 20 | 60
319 | 319 | P | 20 | Assay |  | Buffer_NADPH | AdhE_8 | Buffer_accoa | 1 | 6 | 1 | 20 | 20 | 20 | 60
320 | 320 | A | 21 | Assay |  | Buffer_NADH | AdhE_1 | Buffer_accoa | 1 | 7 | 1 | 20 | 20 | 20 | 60
322 | 321 | C | 21 | Assay |  | Buffer_NADH | AdhE_2 | Buffer_accoa | 1 | 7 | 1 | 20 | 20 | 20 | 60
324 | 322 | E | 21 | Assay |  | Buffer_NADH | AdhE_3 | Buffer_accoa | 1 | 7 | 1 | 20 | 20 | 20 | 60
326 | 323 | G | 21 | Assay |  | Buffer_NADH | AdhE_4 | Buffer_accoa | 1 | 7 | 1 | 20 | 20 | 20 | 60
328 | 324 | I | 21 | Assay |  | Buffer_NADH | AdhE_5 | Buffer_accoa | 1 | 7 | 1 | 20 | 20 | 20 | 60
330 | 325 | K | 21 | Assay |  | Buffer_NADH | AdhE_6 | Buffer_accoa | 1 | 7 | 1 | 20 | 20 | 20 | 60
332 | 326 | M | 21 | Assay |  | Buffer_NADH | AdhE_7 | Buffer_accoa | 1 | 7 | 1 | 20 | 20 | 20 | 60
334 | 327 | O | 21 | Assay |  | Buffer_NADH | AdhE_8 | Buffer_accoa | 1 | 7 | 1 | 20 | 20 | 20 | 60
321 | 328 | B | 21 | Assay |  | Buffer_NADPH | AdhE_1 | Buffer_accoa | 1 | 7 | 1 | 20 | 20 | 20 | 60
323 | 329 | D | 21 | Assay |  | Buffer_NADPH | AdhE_2 | Buffer_accoa | 1 | 7 | 1 | 20 | 20 | 20 | 60
325 | 330 | F | 21 | Assay |  | Buffer_NADPH | AdhE_3 | Buffer_accoa | 1 | 7 | 1 | 20 | 20 | 20 | 60
327 | 331 | H | 21 | Assay |  | Buffer_NADPH | AdhE_4 | Buffer_accoa | 1 | 7 | 1 | 20 | 20 | 20 | 60
329 | 332 | J | 21 | Assay |  | Buffer_NADPH | AdhE_5 | Buffer_accoa | 1 | 7 | 1 | 20 | 20 | 20 | 60
331 | 333 | L | 21 | Assay |  | Buffer_NADPH | AdhE_6 | Buffer_accoa | 1 | 7 | 1 | 20 | 20 | 20 | 60
333 | 334 | N | 21 | Assay |  | Buffer_NADPH | AdhE_7 | Buffer_accoa | 1 | 7 | 1 | 20 | 20 | 20 | 60
335 | 335 | P | 21 | Assay |  | Buffer_NADPH | AdhE_8 | Buffer_accoa | 1 | 7 | 1 | 20 | 20 | 20 | 60
336 | 336 | A | 22 | Assay |  | Buffer_NADH | AdhE_1 | Buffer_accoa | 1 | 8 | 1 | 20 | 20 | 20 | 60
338 | 337 | C | 22 | Assay |  | Buffer_NADH | AdhE_2 | Buffer_accoa | 1 | 8 | 1 | 20 | 20 | 20 | 60
340 | 338 | E | 22 | Assay |  | Buffer_NADH | AdhE_3 | Buffer_accoa | 1 | 8 | 1 | 20 | 20 | 20 | 60
342 | 339 | G | 22 | Assay |  | Buffer_NADH | AdhE_4 | Buffer_accoa | 1 | 8 | 1 | 20 | 20 | 20 | 60
344 | 340 | I | 22 | Assay |  | Buffer_NADH | AdhE_5 | Buffer_accoa | 1 | 8 | 1 | 20 | 20 | 20 | 60
346 | 341 | K | 22 | Assay |  | Buffer_NADH | AdhE_6 | Buffer_accoa | 1 | 8 | 1 | 20 | 20 | 20 | 60
348 | 342 | M | 22 | Assay |  | Buffer_NADH | AdhE_7 | Buffer_accoa | 1 | 8 | 1 | 20 | 20 | 20 | 60
350 | 343 | O | 22 | Assay |  | Buffer_NADH | AdhE_8 | Buffer_accoa | 1 | 8 | 1 | 20 | 20 | 20 | 60
337 | 344 | B | 22 | Assay |  | Buffer_NADPH | AdhE_1 | Buffer_accoa | 1 | 8 | 1 | 20 | 20 | 20 | 60
339 | 345 | D | 22 | Assay |  | Buffer_NADPH | AdhE_2 | Buffer_accoa | 1 | 8 | 1 | 20 | 20 | 20 | 60
341 | 346 | F | 22 | Assay |  | Buffer_NADPH | AdhE_3 | Buffer_accoa | 1 | 8 | 1 | 20 | 20 | 20 | 60
343 | 347 | H | 22 | Assay |  | Buffer_NADPH | AdhE_4 | Buffer_accoa | 1 | 8 | 1 | 20 | 20 | 20 | 60
345 | 348 | J | 22 | Assay |  | Buffer_NADPH | AdhE_5 | Buffer_accoa | 1 | 8 | 1 | 20 | 20 | 20 | 60
347 | 349 | L | 22 | Assay |  | Buffer_NADPH | AdhE_6 | Buffer_accoa | 1 | 8 | 1 | 20 | 20 | 20 | 60
349 | 350 | N | 22 | Assay |  | Buffer_NADPH | AdhE_7 | Buffer_accoa | 1 | 8 | 1 | 20 | 20 | 20 | 60
351 | 351 | P | 22 | Assay |  | Buffer_NADPH | AdhE_8 | Buffer_accoa | 1 | 8 | 1 | 20 | 20 | 20 | 60
352 | 352 | A | 23 | Std curve | 2 | Buffer |  | Buffer_NADPH | 1 | 1 |  | 40 |  | 20 | 60
354 | 353 | C | 23 | Std curve | 2 | Buffer |  |  | 1 |  |  | 60 |  |  | 60
356 | 354 | E | 23 | Std curve | 2 | Buffer |  |  | 1 |  |  | 60 |  |  | 60
358 | 355 | G | 23 | Std curve | 2 | Buffer |  |  | 1 |  |  | 60 |  |  | 60
360 | 356 | I | 23 | Blank | 2 | Buffer |  |  | 1 |  |  | 60 |  |  | 60
362 | 357 | K | 23 | Blank | 2 | Buffer |  |  | 1 |  |  | 60 |  |  | 60
364 | 358 | M | 23 | Blank | 2 | Buffer |  |  | 1 |  |  | 60 |  |  | 60
366 | 359 | O | 23 | Blank | 2 | Buffer |  |  | 1 |  |  | 60 |  |  | 60
353 | 360 | B | 23 | Std curve | 2 | Buffer |  |  | 1 |  |  | 60 |  |  | 60
355 | 361 | D | 23 | Std curve | 2 | Buffer |  |  | 1 |  |  | 60 |  |  | 60
357 | 362 | F | 23 | Std curve | 2 | Buffer |  |  | 1 |  |  | 60 |  |  | 60
359 | 363 | H | 23 | Std curve | 2 | Buffer |  |  | 1 |  |  | 60 |  |  | 60
361 | 364 | J | 23 | Blank | 2 | Buffer |  |  | 1 |  |  | 60 |  |  | 60
363 | 365 | L | 23 | Blank | 2 | Buffer |  |  | 1 |  |  | 60 |  |  | 60
365 | 366 | N | 23 | Blank | 2 | Buffer |  |  | 1 |  |  | 60 |  |  | 60
367 | 367 | P | 23 | Blank | 2 | Buffer |  |  | 1 |  |  | 60 |  |  | 60
368 | 368 | A | 24 | Std curve | 2 | Buffer |  | Buffer_NADH | 1 | 1 |  | 40 |  | 20 | 60
370 | 369 | C | 24 | Std curve | 2 | Buffer |  |  | 1 |  |  | 60 |  |  | 60
372 | 370 | E | 24 | Std curve | 2 | Buffer |  |  | 1 |  |  | 60 |  |  | 60
374 | 371 | G | 24 | Std curve | 2 | Buffer |  |  | 1 |  |  | 60 |  |  | 60
376 | 372 | I | 24 | Blank | 2 | Buffer |  |  | 1 |  |  | 60 |  |  | 60
378 | 373 | K | 24 | Blank | 2 | Buffer |  |  | 1 |  |  | 60 |  |  | 60
380 | 374 | M | 24 | Blank | 2 | Buffer |  |  | 1 |  |  | 60 |  |  | 60
382 | 375 | O | 24 | Blank | 2 | Buffer |  |  | 1 |  |  | 60 |  |  | 60
369 | 376 | B | 24 | Std curve | 2 | Buffer |  |  | 1 |  |  | 60 |  |  | 60
371 | 377 | D | 24 | Std curve | 2 | Buffer |  |  | 1 |  |  | 60 |  |  | 60
373 | 378 | F | 24 | Std curve | 2 | Buffer |  |  | 1 |  |  | 60 |  |  | 60
375 | 379 | H | 24 | Std curve | 2 | Buffer |  |  | 1 |  |  | 60 |  |  | 60
377 | 380 | J | 24 | Blank | 2 | Buffer |  |  | 1 |  |  | 60 |  |  | 60
379 | 381 | L | 24 | Blank | 2 | Buffer |  |  | 1 |  |  | 60 |  |  | 60
381 | 382 | N | 24 | Blank | 2 | Buffer |  |  | 1 |  |  | 60 |  |  | 60
383 | 383 | P | 24 | Blank | 2 | Buffer |  |  | 1 |  |  | 60 |  |  | 60

## Setup plate layout
Dilution plate layouts
All volumes from "Parameters to test" sheet
deepwell_plate
Well volumes in µL
Buffer total |  | 0
| Level 1 | Level 2 | Level 3 | Level 4 | Level 5 | Level 6 | Level 7 | Level 8
| Level 1: AdhE_1; 0 Level 2: Space for serial dilutions of enzymes. Note: make 1:100 dilution of AdhE proteins in first well (10 ul protein --> 990 ul buffer) |  |  |  |  | A
1000 µL
| Level 1: AdhE_2 |  |  |  |  | B
1000 µL
| Level 1: AdhE_3 |  |  |  |  | C
1000 µL
| Level 1: AdhE_4 |  |  |  |  | D
1000 µL
| Level 1: AdhE_5 |  |  |  |  | E
1000 µL
| Level 1: AdhE_6 |  |  |  |  | F
1000 µL
| Level 1: AdhE_7 |  |  |  |  | G
1000 µL
| Level 1: AdhE_8 |  |  |  |  | H
1000 µL
| 1 | 2 | 3 | 4 | 5 | 6 | 7 | 8 | 9 | 10 | 11 | 12
reservoir_plate
Well volumes in µL
| Level 1: Buffer_NADH; 0 Level 3: Buffer_NADPH; 0 Level 5: Buffer_accoa; 0 Level 7: Buffer_acald |  | Buffer | Buffer_BSA | Buffer_BSA | A
| Level 1: 4000; 0 Level 3: 4000; 0 Level 5: 4000; 0 Level 7: 4000 |  | 8000 | 12000 | 12000
| 1 | 2 | 3 | 4 | 5 | 6 | 7 | 8 | 9 | 10 | 11 | 12
8-25-2022 offset data

## temp
0.4 | Abs
30 | min
400
19.0476 | mAbs/min

## 12-well reservoir setup
Reservoir plate setup
Buffer volume |  | 4000 | µL per well
Nanodrop concentration
|  |  | Stock conc. (mM) | 23.4 | 17.6 | 50 | 1500 | 2 |  |  | 1 | mm pathlength
|  |  | Units | mM | mM | mM | mM | mg/ml |  |  | Abs340 | Conc (mM)
|  |  | Buffer conc (mM) | 1.35 | 1.35 | 3 | 30 | 0.03 |  | NADH | 0.95 | 1.5273
|  |  | Expected Abs340 (1:10 dil) | 0.8397 | 0.8397 |  |  |  |  | NADPH | 0.73 | 1.1736
|  |  | Volume to add (µL) | 230.7692 | 306.8182 | 240 | 80 | 60
|  |  | Assay conc (mM) | 0.45 | 0.45 | 1 | 10 | 0.01 |  |  | Diode array conc
1 cm path
| Well | Name | Buffer | NADH | NADPH | accoa | acald | BSA | Total vol. | Dilution | 10 | x
| 1 | Buffer_NADH | 3769.2308 | 230.7692 |  |  |  |  | 4000 |  | Abs340 | Conc (mM)
| 2 | [8 empty] | NADH | 1.09 | 1.7524
| 3 | Buffer_NADPH | 3693.1818 |  | 306.8182 |  |  |  | 4000 | NADPH | 0.84 | 1.3505
4
| 5 | Buffer_accoa | 3760 |  |  | 240 |  |  | 4000
6
| 7 | Buffer_acald | 3920 |  |  |  | 80 |  | 4000
8
9
| 10 | Buffer | 8000 | [5 empty] | 8000
| 11 | Buffer_BSA | 12000 |  |  |  |  | 180 | 12000
| 12 | Buffer_BSA | 12000 |  |  |  |  | 180 | 12000
|  | Totals | 47142.4126 | 230.7692 | 306.8182 | 240 | 80 | 360 | 48000
|  |  | Initial NAD(P)H added (ul) | 318 | 318
|  |  | Extra to add (ul) | -87.2308 | -11.1818